## mch2021
Item | Qty | Reference(s) | Value | Footprint | Datasheet | Buy early | Category | Description | LCSC | MPN | Manufacturer | Voltage rating | Minimal voltage rating | Sponsored | Note
1 | 1 | BT1 | LiPo | Connector_JST:JST_PH_S3B-PH-SM4-TB_1x03-1MP_P2.00mm_Horizontal | https://datasheet.lcsc.com/lcsc/1810261109_JST-Sales-America-S3B-PH-SM4-TB-LF-SN_C265101.pdf | N | Connectors | Depends on battery | C265101 | S3B-PH-SM4-TB(LF)(SN) | JST |  |  | N | DO NOT BUY
2 | 5 | C1, C8, C31, C32, C62 | 1u | Capacitor_SMD:C_0402_1005Metric | https://datasheet.lcsc.com/lcsc/1810191216_Samsung-Electro-Mechanics-CL05A105KQ5NNNC_C107372.pdf | Y | Capacitors | Generic part | C107372 | CL05A105KQ5NNNC | Samsung Electro-Mechanics | 6.3 | 6 | N
3 | 20 | C2, C3, C7, C11, C13, C23, C24, C26, C27, C30, C35, C36, C37, C48, C50, C58, C59, C60, C61, C63 | 100n | Capacitor_SMD:C_0402_1005Metric | https://datasheet.lcsc.com/lcsc/1810191222_Samsung-Electro-Mechanics-CL05B104KB54PNC_C307331.pdf | Y | Capacitors | Generic part | C307331 | CL05B104KB54PNC | Samsung Electro-Mechanics | 50 | 10 | N
4 | 6 | C4, C14, C33, C56, C68, C69 | 100n | Capacitor_SMD:C_0402_1005Metric | https://datasheet.lcsc.com/lcsc/1810191222_Samsung-Electro-Mechanics-CL05B104KB54PNC_C307331.pdf | Y | Capacitors | Generic part | C307331 | CL05B104KB54PNC | Samsung Electro-Mechanics | 50 | 10 | N
5 | 11 | C5, C6, C52, C53, C54, C55, C57, C64, C65, C66, C67 | 47u | Capacitor_SMD:C_0805_2012Metric | https://datasheet.lcsc.com/lcsc/1811091612_Samsung-Electro-Mechanics-CL21A476MQYNNNE_C16780.pdf | Y | Capacitors | Generic part | C16780 | CL21A476MQYNNNE | Samsung Electro-Mechanics | 6.3 | 6 | N
6 | 6 | C9, C10, C28, C29, C40, C41 | 22p | Capacitor_SMD:C_0402_1005Metric | https://datasheet.lcsc.com/lcsc/1912111437_CCTC-TCC0402C0G220J500AT_C466226.pdf | Y | Capacitors | Generic part | C466226 | TCC0402C0G220J500AT | CCTC | 50 | 10 | N
7 | 8 | C12, C15, C16, C18, C19, C20, C21, C22 | 100n | Capacitor_SMD:C_0402_1005Metric | https://datasheet.lcsc.com/lcsc/1810191222_Samsung-Electro-Mechanics-CL05B104KB54PNC_C307331.pdf | Y | Capacitors | Generic part | C307331 | CL05B104KB54PNC | Samsung Electro-Mechanics | 50 | 10 | N
8 | 1 | C17 | 10u | Capacitor_SMD:C_0402_1005Metric | https://datasheet.lcsc.com/lcsc/1810191215_Samsung-Electro-Mechanics-CL05A106MQ5NUNC_C15525.pdf | Y | Capacitors | Generic part | C15525 | CL05A106MQ5NUNC | Samsung Electro-Mechanics | 6.3 | 6 | N
9 | 3 | C25, C34, C42 | 10u | Capacitor_SMD:C_0402_1005Metric | https://datasheet.lcsc.com/lcsc/1810191215_Samsung-Electro-Mechanics-CL05A106MQ5NUNC_C15525.pdf | Y | Capacitors | Generic part | C15525 | CL05A106MQ5NUNC | Samsung Electro-Mechanics | 6.3 | 6 | N
10 | 7 | C38, C39, C43, C44, C45, C46, C49 | 22u | Capacitor_SMD:C_0805_2012Metric | https://datasheet.lcsc.com/lcsc/2006102223_Samsung-Electro-Mechanics-CL21A226MAYNNNE_C602037.pdf | Y | Capacitors | Generic part | C602037 | CL21A226MAYNNNE | Samsung Electro-Mechanics | 25 | 10 | N
11 | 2 | C47, C51 | 39n | Capacitor_SMD:C_0402_1005Metric | https://datasheet.lcsc.com/lcsc/2010152035_CCTC-TCC0402X7R393K500AT_C880624.pdf | Y | Capacitors | Generic part | C880624 | TCC0402X7R393K500AT | CCTC | 50 | 10 | N
12 | 1 | D1 | USBLC6-4SC6 | digikey-footprints:SOT23-6L | http://www.st.com/content/ccc/resource/technical/document/datasheet/9a/e6/1c/4f/b6/9a/44/e6/CD00047494.pdf/files/CD00047494.pdf/jcr:content/translations/en.CD00047494.pdf | Y | Circuit Protection | TVS DIODE 5.25V 17V SOT23-6 | C558419 | USBLC6-4SC6 | STMicroelectronics |  |  | N
13 | 1 | D2 | RGB-5050 | LED_SMD:LED_RGB_5050-6 | https://datasheet.lcsc.com/lcsc/1811131122_HONGLITRONIC-Hongli-Zhihui--HONGLITRONIC--HL-AF-5060H271BU46FU79GC-S1-THL_C219409.pdf | Y | LEDs | Generic part | C219409 | HL-AF-5060H271BU46FU79GC-S1-THL | Honglitronic |  |  | N
14 | 5 | D3, D4, D5, D6, D7 | SK6805-EC15 | custom:LED_SK6805_EC15_1.5x1.5mm | http://www.normandled.com/upload/202003/SK6805-EC15%20LED%20Datasheet.pdf | Y | LEDs | http://www.normandled.com/Product/view/id/842.html | - | SK6805-EC15 | Normandled |  |  | N
15 | 1 | D8 | IR LED | LED_SMD:LED_0805_2012Metric | https://datasheet.lcsc.com/lcsc/2104131906_XINGLIGHT-XL-2012IRC-940_C965889.pdf | Y | LEDs | Infrared transmitter | C965889 | XL-2012IRC-940 | Xinglight |  |  | N
16 | 1 | D9 | PSBD3D40V1H | Diode_SMD:D_SOD-323 | https://datasheet.lcsc.com/lcsc/1810251323_Shanghai-Prisemi-Elec-PSBD3D40V1H_C110733.pdf | Y | Diodes | Generic part | C110733 | PSBD3D40V1H | Shanghai Prisemi Elec |  |  | N
17 | 1 | F1 | 1A | Fuse:Fuse_0805_2012Metric | https://datasheet.lcsc.com/lcsc/1808280424_Brightking-Elec--TAIWAN-SMD0805B050TF_C269104.pdf | Y | Fuses | Generic part | C269104 | SMD0805B050TF | Brightking Elec |  |  | N
18 | 1 | J1 | AudioJack3 | custom:Boom-audiojack-PJ-320B | https://datasheet.lcsc.com/lcsc/1811132022_BOOMELE-Boom-Precision-Elec-C18594_C18594.pdf | Y | Connectors |  | C18594 | C18594 | Boomele |  |  | N
19 | 1 | J2 | USB_C_Receptacle_USB2.0 | Connector_USB:USB_C_Receptacle_HRO_TYPE-C-31-M-12 | https://datasheet.lcsc.com/lcsc/2108131730_Korean-Hroparts-Elec-TYPE-C-31-M-12_C165948.pdf | Y | Connectors |  | C165948 | TYPE-C-31-M-12 | Korean Hroparts Elec |  |  | N
20 | 1 | J3 | I2C | custom:1X04_1MM_RA_GND | https://datasheet.lcsc.com/lcsc/1811151533_JST-Sales-America-SM04B-SRSS-TB-LF-SN_C160404.pdf | Y | Connectors | Optional | C160404 | SM04B-SRSS-TB | JST |  |  | N
21 | 1 | J4 | PMOD | Connector_PinSocket_2.54mm:PinSocket_2x06_P2.54mm_Horizontal | https://www.cjt.com/Upload/A2541.pdf | N | Connectors | DO NOT POPULATE | C239357 | A2541HWR-2x6P | CJT |  |  | N | DO NOT BUY
22 | 1 | J5 | Micro SD card | custom:MicroSD-SOFNG-TF-002-H18 | http://katalog.we-online.de/em/datasheet/693072010801.pdf | Y | Connectors |  | C125814 | TF-002X-H18 | SOFNG |  |  | N
23 | 1 | J7 | LCD | Connector_FFC-FPC:Hirose_FH12-40S-0.5SH_1x40-1MP_P0.50mm_Horizontal | https://datasheet.lcsc.com/lcsc/2109221430_XUNPU-FPC-05F-40PH20_C2856812.pdf | Y | Connectors |  | C2856812 | FPC-05F-40PH20 | XUNPU |  |  | N
24 | 2 | L3, L4 | 2.2u | custom:Inductor_MSC20FC | https://datasheet.lcsc.com/lcsc/1912111437_PSA-Prosperity-Dielectrics-MCS20FC-2R2MHC_C375944.pdf | Y | Inductors |  | C375944 | MCS20FC-2R2MHC | PSA |  |  | N
25 | 1 | LS1 | Speaker | Connector_Molex:Molex_PicoBlade_53261-0271_1x02-1MP_P1.25mm_Horizontal |  | N | Connectors | [6 empty] | N | DO NOT BUY
26 | 2 | N1, N5 | Logo | custom:badgeteam |  | N | PCB footprint only | [6 empty] | N | Not a part
27 | 1 | N2 | Artwork | custom:vector7 |  | N | PCB footprint only | [6 empty] | N | Not a part
28 | 1 | N4 | More Cool Hardware | custom:protoboard-squares-big |  | N | PCB footprint only | [6 empty] | N | Not a part
29 | 3 | Q1, Q2, Q3 | AP2302B | Package_TO_SOT_SMD:SOT-23 | https://datasheet.lcsc.com/lcsc/1912111437_ALLPOWER-ShenZhen-Quan-Li-Semiconductor-AP2302B_C406812.pdf | Y | Transistors | Generic part (NMOS GSD) | C406812 | AP2302B | Allpower |  |  | N
30 | 2 | R1, R2 | 5.1k | Resistor_SMD:R_0402_1005Metric | https://datasheet.lcsc.com/lcsc/2110260030_UNI-ROYAL-Uniroyal-Elec-0402WGF5101TCE_C25905.pdf | Y | Resistors | Generic part | C25905 | 0402WGF5101TCE | Uni-royal |  |  | N
31 | 5 | R3, R40, R43, R44, R63 | 4.7k | Resistor_SMD:R_0402_1005Metric | https://datasheet.lcsc.com/lcsc/2110260030_UNI-ROYAL-Uniroyal-Elec-0402WGF4701TCE_C25900.pdf | Y | Resistors | Generic part | C25900 | 0402WGF4701TCE | Uni-royal |  |  | N
32 | 9 | R4, R5, R12, R13, R14, R15, R22, R23, R51 | 47 | Resistor_SMD:R_0402_1005Metric | https://datasheet.lcsc.com/lcsc/2110252230_UNI-ROYAL-Uniroyal-Elec-0402WGF470JTCE_C25118.pdf | Y | Resistors | Generic part | C25118 | 0402WGF470JTCE | Uni-royal |  |  | N
33 | 2 | R6, R7 | 27 | Resistor_SMD:R_0402_1005Metric | https://datasheet.lcsc.com/lcsc/2110252230_UNI-ROYAL-Uniroyal-Elec-0402WGF270JTCE_C25100.pdf | Y | Resistors | Generic part | C25100 | 0402WGF270JTCE | Uni-royal |  |  | N
34 | 22 | R8, R9, R10, R11, R26, R27, R28, R29, R30, R37, R38, R41, R45, R50, R57, R58, R61, R62, R64, R67, R68, R77 | 10k | Resistor_SMD:R_0402_1005Metric | https://datasheet.lcsc.com/lcsc/2110260030_UNI-ROYAL-Uniroyal-Elec-0402WGF1002TCE_C25744.pdf | Y | Resistors | Generic part | C25744 | 0402WGF1002TCE | Uni-royal |  |  | N
35 | 7 | R16, R17, R18, R19, R20, R21, R59 | 100k | Resistor_SMD:R_0402_1005Metric | https://datasheet.lcsc.com/lcsc/2110260030_UNI-ROYAL-Uniroyal-Elec-0402WGF1003TCE_C25741.pdf | Y | Resistors | Generic part | C25741 | 0402WGF1003TCE | Uni-royal |  |  | N
36 | 4 | R24, R25, R53, R56 | 1k | Resistor_SMD:R_0402_1005Metric | https://datasheet.lcsc.com/lcsc/2110251730_UNI-ROYAL-Uniroyal-Elec-0402WGF1001TCE_C11702.pdf | Y | Resistors | Generic part | C11702 | 0402WGF1001TCE | Uni-royal |  |  | N
37 | 4 | R31, R32, R35, R36 | 10k | Resistor_SMD:R_0402_1005Metric | https://datasheet.lcsc.com/lcsc/2110260030_UNI-ROYAL-Uniroyal-Elec-0402WGF1002TCE_C25744.pdf | Y | Resistors | Generic part | C25744 | 0402WGF1002TCE | Uni-royal |  |  | N
38 | 1 | R33 | 47 | Resistor_SMD:R_0402_1005Metric | https://datasheet.lcsc.com/lcsc/2110252230_UNI-ROYAL-Uniroyal-Elec-0402WGF470JTCE_C25118.pdf | Y | Resistors | Generic part | C25118 | 0402WGF470JTCE | Uni-royal |  |  | N
39 | 4 | R34, R47, R48, R49 | 4.7k | Resistor_SMD:R_0402_1005Metric | https://datasheet.lcsc.com/lcsc/2110260030_UNI-ROYAL-Uniroyal-Elec-0402WGF4701TCE_C25900.pdf | Y | Resistors | Generic part | C25900 | 0402WGF4701TCE | Uni-royal |  |  | N
40 | 3 | R39, R42, R60 | 45.3k | Resistor_SMD:R_0402_1005Metric | https://datasheet.lcsc.com/lcsc/2110260130_UNI-ROYAL-Uniroyal-Elec-0402WGF4532TCE_C26980.pdf | Y | Resistors | Generic part | C26980 | 0402WGF4532TCE | Uni-royal |  |  | N
41 | 2 | R46, R52 | 4.7 | Resistor_SMD:R_0402_1005Metric | https://datasheet.lcsc.com/lcsc/2110252230_UNI-ROYAL-Uniroyal-Elec-0402WGF470KTCE_C25121.pdf | Y | Resistors | Generic part | C25121 | 0402WGF470KTCE | Uni-royal |  |  | N
42 | 1 | R54 | 22 | Resistor_SMD:R_0402_1005Metric | https://datasheet.lcsc.com/lcsc/2110252230_UNI-ROYAL-Uniroyal-Elec-0402WGF220JTCE_C25092.pdf | Y | Resistors | Generic part | C25092 | 0402WGF220JTCE | Uni-royal |  |  | N
43 | 4 | RN1, RN4, RN5, RN7 | 47 | Resistor_SMD:R_Array_Convex_4x0603 | https://datasheet.lcsc.com/lcsc/1912111437_UNI-ROYAL-Uniroyal-Elec-4D03WGF470JT5E_C425204.pdf | Y | Resistor arrays | Generic part | C425204 | 4D03WGF470JT5E | Uni-royal |  |  | N
44 | 3 | RN2, RN3, RN6 | 100k | Resistor_SMD:R_Array_Convex_4x0603 | https://datasheet.lcsc.com/lcsc/1810010334_UNI-ROYAL-Uniroyal-Elec-4D03WGF1003T5E_C173315.pdf | Y | Resistor arrays | Generic part | C173315 | 4D03WGF1003T5E | Uni-royal |  |  | N
45 | 1 | RV1 | Volume |  | ~ | N | Potentiometers | TO BE DETERMINED! |  | TO BE DETERMINED! | TO BE DETERMINED! |  |  | N
46 | 1 | S1 | JS1400BFQ | custom:SW_JS1400BFQ | https://datasheet.lcsc.com/lcsc/1809191940_ALPSALPINE-SKRHABE010_C139794.pdf | Y | Buttons | Joystick | C139794 | SKRHABE010 | Alpsalpine |  |  | N
47 | 6 | SW1, SW2, SW3, SW4, SW5, SW6 | SKPMAME010 | custom:1TS009 | https://datasheet.lcsc.com/lcsc/1811111111_ALPSALPINE-SKPMAME010_C115348.pdf | Y | Buttons | Push button (note: prefer this specific type) | C115348 | SKPMAME010 | Alpsalpine |  |  | N
48 | 2 | SW7, SW8 | Switch | Button_Switch_SMD:SW_SPDT_PCM12 | https://datasheet.lcsc.com/lcsc/2110151630_XKB-Connectivity-SK-3296S-01-L1_C319020.pdf | Y | Buttons | Toggle switch | C319020 | SK-3296S-01-L1 | XKB Connectivity |  |  | N
49 | 26 | TP1, TP4, TP5, TP6, TP7, TP8, TP9, TP10, TP11, TP12, TP13, TP14, TP16, TP17, TP18, TP19, TP20, TP21, TP22, TP23, TP24, TP25, TP26, TP28, TP29, TP30 | Testpoint | TestPoint:TestPoint_Pad_1.0x1.0mm |  | N | Testpoints | [6 empty] | N | Not a part
50 | 4 | TP2, TP3, TP15, TP27 | Testpoint | TestPoint:TestPoint_Pad_1.0x1.0mm |  | N | Testpoints | [6 empty] | N | Not a part
51 | 1 | U1 | MS4344 | CS4344-CZZ:SOP50P490X110-10N | https://datasheet.lcsc.com/lcsc/2012211837_Hangzhou-Ruimeng-Tech-MS4344_C1509050.pdf | Y | ICs |  | C1509050 | MS4344 | Hangzhou Ruimeng Tech |  |  | N
52 | 1 | U2 | 74LVC1G125 | Package_TO_SOT_SMD:SOT-353_SC-70-5 | http://www.ti.com/lit/sg/scyt129e/scyt129e.pdf | Y | ICs | IC BUF NON-INVERT 5.5V SC70-5 | C703585 | 74LVC1G125GW | Nexperia |  |  | N
53 | 1 | U3 | RP2040 | RP2040:QFN40P700X700X90-57N | https://datasheet.lcsc.com/lcsc/2201101600_Raspberry-Pi-RP2040_C2040.pdf | N | ICs | Sponsored part, buy from Raspberry Pi | C2040 | RP2040 | Raspberry Pi |  |  | Y | DO NOT BUY
54 | 1 | U4 | D2822M | Package_SO:SOP-8_3.9x4.9mm_P1.27mm | https://datasheet.lcsc.com/lcsc/2111030930_Silicore-D2822M-SOP8_C2837292.pdf | Y | ICs |  | C2837292 | D2822M SOP8 | Silicore |  |  | N
55 | 1 | U5 | ICE40UP5K-SG48ITR | Package_DFN_QFN:QFN-48-1EP_7x7mm_P0.5mm_EP5.6x5.6mm | http://www.latticesemi.com/Products/FPGAandCPLD/iCE40Ultra | N | ICs | Sponsored part |  |  | Lattice |  |  | Y | DO NOT BUY
56 | 1 | U6 | ESP-PSRAM64H | Package_SO:SOIC-8_3.9x4.9mm_P1.27mm | https://www.espressif.com/sites/default/files/documentation/esp-psram64_esp-psram64h_datasheet_en.pdf | N | ICs | Sponsored part |  |  | Espressif Systems |  |  | Y | DO NOT BUY
57 | 1 | U7 | ESP32-WROVER | custom:ESP32-WROVER | https://www.espressif.com/sites/default/files/documentation/esp32-wroom-32_datasheet_en.pdf | N | ICs | Sponsored part | C701349 |  | Espressif Systems |  |  | Y | DO NOT BUY
58 | 1 | U8 | BNO055 | digikey-footprints:LGA-28_5.2x3.8mm_BNO0055 | https://ae-bst.resource.bosch.com/media/_tech/media/datasheets/BST-BNO055-DS000.pdf | N | ICs | Sponsored part | C93216 | BNO055 | Bosch Sensortec |  |  | Y | DO NOT BUY
59 | 1 | U9 | BME680 | Package_LGA:Bosch_LGA-8_3x3mm_P0.8mm_ClockwisePinNumbering | https://ae-bst.resource.bosch.com/media/_tech/media/datasheets/BST-BME680-DS001.pdf | N | ICs | Sponsored part | C125972 | BME680 | Bosch Sensortec |  |  | Y | DO NOT BUY
60 | 1 | U10 | 74LVC1G125 | Package_TO_SOT_SMD:SOT-353_SC-70-5 | http://www.ti.com/lit/sg/scyt129e/scyt129e.pdf | Y | ICs | IC BUF NON-INVERT 5.5V SC70-5 | C703585 | 74LVC1G125GW | Nexperia |  |  | N
61 | 2 | U11, U12 | SY8079AAC | Package_TO_SOT_SMD:SOT-23-5 | https://datasheet.lcsc.com/lcsc/1809050356_Silergy-Corp-SY8079AAC_C133751.pdf | Y | ICs |  | C133751 | SY8079AAC | Silergy Corp |  |  | N
62 | 1 | U13 | XT4054K421MR-G | Package_TO_SOT_SMD:SOT-23-5 | https://datasheet.lcsc.com/lcsc/1811010913_NATLINEAR-XT4054K421MR-G_C141405.pdf | Y | ICs |  | C141405 | XT4054K421MR-G | Natlinear |  |  | N
63 | 3 | U14, U15, U16 | SY6280AAC | Package_TO_SOT_SMD:SOT-23-5 | https://datasheet.lcsc.com/lcsc/1810121532_Silergy-Corp-SY6280AAC_C55136.pdf | Y | ICs |  | C55136 | SY6280AAC | Silergy Corp |  |  | N
64 | 1 | U17 | W25Q16JVUXIQ | custom:PSON50P300X200X60-9N | https://nl.mouser.com/datasheet/2/949/w25q16jv_spi_revg_03222018_plus-1489727.pdf | N | ICs | Sponsored part, buy from Raspberry Pi |  | W25Q16JVUXIQ | Winbond Elec |  |  | Y | DO NOT BUY
65 | 1 | X1 | Simple_Addon_v2 | Simple_Addon_v2:Simple_Addon_v2-BADGE-2x3-nosilk | https://datasheet.lcsc.com/lcsc/2004241810_CONNFLY-Elec-DS1023-2-3SF11_C92272.pdf | N | Connectors | DO NOT POPULATE | C92272 | DS1023-2*3SF11 | Connfly Elec |  |  | N | DO NOT BUY
66 | 1 | X2 | SG-210STF | Oscillator:Oscillator_SMD_SeikoEpson_SG210-4Pin_2.5x2.0mm | https://support.epson.biz/td/api/doc_check.php?mode=dl&lang=en&Parts=SG-210STF | Y | Oscillators |  | C1671774 | SG-210STF 12.0000ML0 | Seiko Epson |  |  | N
67 | 1 | Y2 | 12MHz | Crystal:Crystal_SMD_3225-4Pin_3.2x2.5mm | https://datasheet.lcsc.com/lcsc/1912111437_JGHC-S3212000181080_C390764.pdf | Y | Oscillators |  | C390764 | S3212000181080 | JGHC |  |  | N
68 | 1 | Y3 | 32kHz | Crystal:Crystal_SMD_3215-2Pin_3.2x1.5mm | https://datasheet.lcsc.com/lcsc/2104141604_TKD-SF32WK32768D31T002_C271654.pdf | Y | Oscillators |  | C271654 | SF32WK32768D31T002 | TKD |  |  | N
69 | 1 | - |  | LCD display | http://gallery.bodge.team/Z240IT008_v0.1.pdf | Yes | LCD | Z240IT008 | - | Z240IT008 | Shenzhen ZJH displayer technology co., LTD |  |  | N