## mch2021
Item | Qty | Reference(s) | Value | Footprint | Datasheet | Buy | Category | Description | Manufacturer | MPN | LCSC | Note
1 | 1 | BT1 |  | Connector_JST:JST_PH_S3B-PH-SM4-TB_1x03-1MP_P2.00mm_Horizontal | https://datasheet.lcsc.com/lcsc/1810261109_JST-Sales-America-S3B-PH-SM4-TB-LF-SN_C265101.pdf | No | Connectors | Depends on battery, do not yet buy | JST | S3B-PH-SM4-TB(LF)(SN) | C265101 | DO NOT BUY
2 | 5 | C1, C8, C31, C32, C62 | 1u | Capacitor_SMD:C_0402_1005Metric |  | Yes | Capacitors | Generic part | Generic part
3 | 20 | C2, C3, C7, C11, C13, C23, C24, C26, C27, C30, C35, C36, C37, C48, C50, C58, C59, C60, C61, C63 | 100n | Capacitor_SMD:C_0402_1005Metric |  | Yes | Capacitors | Generic part | Generic part
4 | 6 | C4, C14, C33, C56, C68, C69 | 100n | Capacitor_SMD:C_0402_1005Metric |  | Yes | Capacitors | Generic part | Generic part
5 | 11 | C5, C6, C52, C53, C54, C55, C57, C64, C65, C66, C67 | 47u | Capacitor_SMD:C_0805_2012Metric |  | Yes | Capacitors | Generic part | Generic part
6 | 6 | C9, C10, C28, C29, C40, C41 | 22p | Capacitor_SMD:C_0402_1005Metric |  | Yes | Capacitors | Generic part | Generic part
7 | 8 | C12, C15, C16, C18, C19, C20, C21, C22 | 100n | Capacitor_SMD:C_0402_1005Metric |  | Yes | Capacitors | Generic part | Generic part
8 | 1 | C17 | 10u | Capacitor_SMD:C_0402_1005Metric |  | Yes | Capacitors | Generic part | Generic part
9 | 3 | C25, C34, C42 | 10u | Capacitor_SMD:C_0402_1005Metric |  | Yes | Capacitors | Generic part | Generic part
10 | 7 | C38, C39, C43, C44, C45, C46, C49 | 22u | Capacitor_SMD:C_0805_2012Metric |  | Yes | Capacitors | Generic part | Generic part
11 | 2 | C47, C51 | 39n | Capacitor_SMD:C_0402_1005Metric |  | Yes | Capacitors | Generic part | Generic part
12 | 1 | D1 | USBLC6-4SC6 | digikey-footprints:SOT23-6L | http://www.st.com/content/ccc/resource/technical/document/datasheet/9a/e6/1c/4f/b6/9a/44/e6/CD00047494.pdf/files/CD00047494.pdf/jcr:content/translations/en.CD00047494.pdf | Yes | Circuit Protection | TVS DIODE 5.25V 17V SOT23-6 | STMicroelectronics | USBLC6-4SC6 | C558419
13 | 1 | D2 | RGB-5050 | LED_SMD:LED_RGB_5050-6 | https://datasheet.lcsc.com/lcsc/1811131122_HONGLITRONIC-Hongli-Zhihui--HONGLITRONIC--HL-AF-5060H271BU46FU79GC-S1-THL_C219409.pdf | Yes | LEDs | Generic part | Honglitronic | HL-AF-5060H271BU46FU79GC-S1-THL | C219409
14 | 5 | D3, D4, D5, D6, D7 | SK6805-EC15 | custom:LED_SK6805_EC15_1.5x1.5mm | http://www.normandled.com/upload/202003/SK6805-EC15%20LED%20Datasheet.pdf | Yes | LEDs | http://www.normandled.com/Product/view/id/842.html | Normandled | SK6805-EC15
15 | 1 | D8 | IR LED | LED_SMD:LED_0805_2012Metric | https://datasheet.lcsc.com/lcsc/2104131906_XINGLIGHT-XL-2012IRC-940_C965889.pdf | Yes | LEDs | Infrared transmitter | Xinglight | XL-2012IRC-940 | C965889
16 | 1 | D9 | PSBD3D40V1H | Diode_SMD:D_SOD-323 | https://datasheet.lcsc.com/lcsc/1810251323_Shanghai-Prisemi-Elec-PSBD3D40V1H_C110733.pdf | Yes | Diodes | Generic part | Shanghai Prisemi Elec | PSBD3D40V1H | C110733
17 | 1 | F1 | 1A | Fuse:Fuse_0805_2012Metric | https://datasheet.lcsc.com/lcsc/1808280424_Brightking-Elec--TAIWAN-SMD0805B050TF_C269104.pdf | Yes | Fuses | Generic part | Brightking Elec | SMD0805B050TF | C269104
18 | 1 | J1 | AudioJack3 | custom:Boom-audiojack-PJ-320B | https://datasheet.lcsc.com/lcsc/1811132022_BOOMELE-Boom-Precision-Elec-C18594_C18594.pdf | Yes | Connectors |  | Boomele | C18594 | C18594
19 | 1 | J2 | USB_C_Receptacle_USB2.0 | Connector_USB:USB_C_Receptacle_HRO_TYPE-C-31-M-12 | https://datasheet.lcsc.com/lcsc/2108131730_Korean-Hroparts-Elec-TYPE-C-31-M-12_C165948.pdf | Yes | Connectors |  | Korean Hroparts Elec | TYPE-C-31-M-12 | C165948
20 | 1 | J3 | I2C | custom:1X04_1MM_RA_GND | https://datasheet.lcsc.com/lcsc/1811151533_JST-Sales-America-SM04B-SRSS-TB-LF-SN_C160404.pdf | Yes | Connectors | Optional | JST | SM04B-SRSS-TB | C160404
21 | 1 | J4 | PMOD | Connector_PinSocket_2.54mm:PinSocket_2x06_P2.54mm_Horizontal | https://www.cjt.com/Upload/A2541.pdf | No | Connectors | DO NOT POPULATE | CJT | A2541HWR-2x6P | C239357 | DO NOT BUY
22 | 1 | J5 | Micro SD card | custom:MicroSD-SOFNG-TF-002-H18 | http://katalog.we-online.de/em/datasheet/693072010801.pdf | Yes | Connectors |  | SOFNG | TF-002X-H18 | C125814
23 | 1 | J7 | LCD | Connector_FFC-FPC:Hirose_FH12-40S-0.5SH_1x40-1MP_P0.50mm_Horizontal | https://datasheet.lcsc.com/lcsc/2109221430_XUNPU-FPC-05F-40PH20_C2856812.pdf | Yes | Connectors |  | XUNPU | FPC-05F-40PH20 | C2856812
24 | 2 | L3, L4 | 2.2u | custom:Inductor_MSC20FC | https://datasheet.lcsc.com/lcsc/1912111437_PSA-Prosperity-Dielectrics-MCS20FC-2R2MHC_C375944.pdf | Yes | Inductors |  | PSA | MCS20FC-2R2MHC | C375944
25 | 1 | LS1 | Speaker | Connector_Molex:Molex_PicoBlade_53261-0271_1x02-1MP_P1.25mm_Horizontal | ~ | No | Connectors |  |  |  |  | DO NOT BUY
26 | 3 | Q1, Q2, Q3 | AP2302B | Package_TO_SOT_SMD:SOT-23 | https://datasheet.lcsc.com/lcsc/1912111437_ALLPOWER-ShenZhen-Quan-Li-Semiconductor-AP2302B_C406812.pdf | Yes | Transistors | Generic part (NMOS GSD) | Allpower | AP2302B | C406812
27 | 2 | R1, R2 | 5.1k | Resistor_SMD:R_0402_1005Metric |  | Yes | Resistors | Generic part |  | 0402WGF5101TCE | C25905
28 | 5 | R3, R40, R43, R44, R63 | 4.7k | Resistor_SMD:R_0402_1005Metric |  | Yes | Resistors | Generic part | Uni-royal | 0402WGJ0472TCE | C25940
29 | 9 | R4, R5, R12, R13, R14, R15, R22, R23, R51 | 47 | Resistor_SMD:R_0402_1005Metric |  | Yes | Resistors | Generic part
30 | 2 | R6, R7 | 27 | Resistor_SMD:R_0402_1005Metric |  | Yes | Resistors | Generic part |  | CR0402-JW-270GLF | C203147
31 | 22 | R8, R9, R10, R11, R26, R27, R28, R29, R30, R37, R38, R41, R45, R50, R57, R58, R61, R62, R64, R67, R68, R77 | 10k | Resistor_SMD:R_0402_1005Metric |  | Yes | Resistors | Generic part
32 | 7 | R16, R17, R18, R19, R20, R21, R59 | 100k | Resistor_SMD:R_0402_1005Metric |  | Yes | Resistors | Generic part
33 | 4 | R24, R25, R53, R56 | 1k | Resistor_SMD:R_0402_1005Metric |  | Yes | Resistors | Generic part | Uni-royal | 0402WGJ0102TCE | C25543
34 | 4 | R31, R32, R35, R36 | 10k | Resistor_SMD:R_0402_1005Metric |  | Yes | Resistors | Generic part
35 | 1 | R33 | 47 | Resistor_SMD:R_0402_1005Metric |  | Yes | Resistors | Generic part
36 | 4 | R34, R47, R48, R49 | 4.7k | Resistor_SMD:R_0402_1005Metric |  | Yes | Resistors | Generic part | Uni-royal | 0402WGJ0472TCE | C25940
37 | 3 | R39, R42, R60 | 45.3k | Resistor_SMD:R_0402_1005Metric |  | Yes | Resistors | Generic part |  | 0402WGF4532TCE | C26980
38 | 2 | R46, R52 | 4.7 | Resistor_SMD:R_0402_1005Metric |  | Yes | Resistors | Generic part |  | AC0402FR-0710KL | C144807
39 | 1 | R54 | 22 | Resistor_SMD:R_0402_1005Metric |  | Yes | Resistors | Generic part
40 | 4 | RN1, RN4, RN5, RN7 | 47 | Resistor_SMD:R_Array_Convex_4x0603 | https://datasheet.lcsc.com/lcsc/1912111437_UNI-ROYAL-Uniroyal-Elec-4D03WGF470JT5E_C425204.pdf | Yes | Resistor arrays | Generic part | Uni-royal | 4D03WGF470JT5E | C425204
41 | 3 | RN2, RN3, RN6 | 100k | Resistor_SMD:R_Array_Convex_4x0603 | https://datasheet.lcsc.com/lcsc/1810010334_UNI-ROYAL-Uniroyal-Elec-4D03WGF1003T5E_C173315.pdf | Yes | Resistor arrays | Generic part | Uni-royal | 4D03WGF1003T5E | C173315
42 | 1 | S1 | JS1400BFQ | custom:SW_JS1400BFQ | https://datasheet.lcsc.com/lcsc/1809191940_ALPSALPINE-SKRHABE010_C139794.pdf | Yes | Buttons | Joystick | Alpsalpine | SKRHABE010 | C139794
43 | 6 | SW1, SW2, SW3, SW4, SW5, SW6 | SKPMAME010 | custom:1TS009 | https://datasheet.lcsc.com/lcsc/1811111111_ALPSALPINE-SKPMAME010_C115348.pdf | Yes | Buttons | Push button (notice: prefer this exact type) | Alpsalpine | SKPMAME010 | C115348
44 | 2 | SW7, SW8 | Switch | Button_Switch_SMD:SW_SPDT_PCM12 | https://datasheet.lcsc.com/lcsc/2110151630_XKB-Connectivity-SK-3296S-01-L1_C319020.pdf | Yes | Buttons | Toggle switch | XKB Connectivity | SK-3296S-01-L1 | C319020
45 | 1 | U1 | MS4344 | CS4344-CZZ:SOP50P490X110-10N | https://datasheet.lcsc.com/lcsc/2012211837_Hangzhou-Ruimeng-Tech-MS4344_C1509050.pdf | Yes | ICs |  | Hangzhou Ruimeng Tech | MS4344 | C1509050
46 | 1 | U2 | 74LVC1G125 | Package_TO_SOT_SMD:SOT-353_SC-70-5 | http://www.ti.com/lit/sg/scyt129e/scyt129e.pdf | Yes | ICs | IC BUF NON-INVERT 5.5V SC70-5 | Nexperia | 74LVC1G125GW | C703585
47 | 1 | U3 | RP2040 | RP2040:QFN40P700X700X90-57N | https://datasheet.lcsc.com/lcsc/2201101600_Raspberry-Pi-RP2040_C2040.pdf | No | ICs | Sponsored part, buy from Raspberry Pi | Raspberry Pi | RP2040 | C2040 | DO NOT BUY
48 | 1 | U4 | D2822M | Package_SO:SOP-8_3.9x4.9mm_P1.27mm | https://datasheet.lcsc.com/lcsc/2111030930_Silicore-D2822M-SOP8_C2837292.pdf | Yes | ICs |  | Silicore | D2822M SOP8 | C2837292
49 | 1 | U5 | ICE40UP5K-SG48ITR | Package_DFN_QFN:QFN-48-1EP_7x7mm_P0.5mm_EP5.6x5.6mm | http://www.latticesemi.com/Products/FPGAandCPLD/iCE40Ultra | No | ICs | Sponsored part | Lattice |  |  | DO NOT BUY
50 | 1 | U6 | ESP-PSRAM64H | Package_SO:SOIC-8_3.9x4.9mm_P1.27mm | https://www.espressif.com/sites/default/files/documentation/esp-psram64_esp-psram64h_datasheet_en.pdf | No | ICs | Sponsored part | Espressif Systems |  |  | DO NOT BUY
51 | 1 | U7 | ESP32-WROVER | custom:ESP32-WROVER | https://www.espressif.com/sites/default/files/documentation/esp32-wroom-32_datasheet_en.pdf | No | ICs | Sponsored part | Espressif Systems |  | C701349 | DO NOT BUY
52 | 1 | U8 | BNO055 | digikey-footprints:LGA-28_5.2x3.8mm_BNO0055 | https://ae-bst.resource.bosch.com/media/_tech/media/datasheets/BST-BNO055-DS000.pdf | No | ICs | Sponsored part | Bosch Sensortec | BNO055 | C93216 | DO NOT BUY
53 | 1 | U9 | BME680 | Package_LGA:Bosch_LGA-8_3x3mm_P0.8mm_ClockwisePinNumbering | https://ae-bst.resource.bosch.com/media/_tech/media/datasheets/BST-BME680-DS001.pdf | No | ICs |  | Bosch Sensortec | BME680 | C125972 | DO NOT BUY
54 | 1 | U10 | 74LVC1G125 | Package_TO_SOT_SMD:SOT-353_SC-70-5 | http://www.ti.com/lit/sg/scyt129e/scyt129e.pdf | Yes | ICs | IC BUF NON-INVERT 5.5V SC70-5 | Nexperia | 74LVC1G125GW | C703585
55 | 2 | U11, U12 | SY8079AAC | Package_TO_SOT_SMD:SOT-23-5 | https://datasheet.lcsc.com/lcsc/1809050356_Silergy-Corp-SY8079AAC_C133751.pdf | Yes | ICs |  | Silergy Corp | SY8079AAC | C133751
56 | 1 | U13 | XT4054K421MR-G | Package_TO_SOT_SMD:SOT-23-5 | https://datasheet.lcsc.com/lcsc/1811010913_NATLINEAR-XT4054K421MR-G_C141405.pdf | Yes | ICs |  | Natlinear | XT4054K421MR-G | C141405
57 | 3 | U14, U15, U16 | SY6280AAC | Package_TO_SOT_SMD:SOT-23-5 | https://datasheet.lcsc.com/lcsc/1810121532_Silergy-Corp-SY6280AAC_C55136.pdf | Yes | ICs |  | Silergy Corp | SY6280AAC | C55136
58 | 1 | U17 | W25Q16JVUXIQ | custom:PSON50P300X200X60-9N | https://nl.mouser.com/datasheet/2/949/w25q16jv_spi_revg_03222018_plus-1489727.pdf | No | ICs | Sponsored part, buy from Raspberry Pi | Winbond Elec | W25Q16JVUXIQ |  | DO NOT BUY
59 | 1 | X1 | Simple_Addon_v2 | Simple_Addon_v2:Simple_Addon_v2-BADGE-2x3-nosilk | https://datasheet.lcsc.com/lcsc/2004241810_CONNFLY-Elec-DS1023-2-3SF11_C92272.pdf | No | Connectors | DO NOT POPULATE | Connfly Elec | DS1023-2*3SF11 | C92272 | DO NOT BUY
60 | 1 | X2 | SG-210STF | Oscillator:Oscillator_SMD_SeikoEpson_SG210-4Pin_2.5x2.0mm | https://support.epson.biz/td/api/doc_check.php?mode=dl&lang=en&Parts=SG-210STF | Yes | Oscillators |  | Seiko Epson | SG-210STF 12.0000ML0 | C1671774
61 | 1 | Y2 | 12MHz | Crystal:Crystal_SMD_3225-4Pin_3.2x2.5mm | https://datasheet.lcsc.com/lcsc/1912111437_JGHC-S3212000181080_C390764.pdf | Yes | Oscillators |  | JGHC | S3212000181080 | C390764
62 | 1 | Y3 | 32kHz | Crystal:Crystal_SMD_3215-2Pin_3.2x1.5mm | https://datasheet.lcsc.com/lcsc/2104141604_TKD-SF32WK32768D31T002_C271654.pdf | Yes | Oscillators |  | TKD | SF32WK32768D31T002 | C271654
63 | 1 |  |  | LCD display | http://gallery.bodge.team/Z240IT008_v0.1.pdf | Yes | LCD | Z240IT008 | Shenzhen ZJH displayer technology co., LTD | Z240IT008